## Water System
Annex 4 - State of water and waste water infrastructure
No | COUNTY | WATER SOURCES | [7 empty] | WATER TREATMENT PLANTS |  |  |  | TRANSMISSION PIPES |  |  | STORAGE TANKS |  |  |  | PUMP STATIONS |  | DISTRIBUTION PIPES
TYPE
|  | SURFACE WATER SOURCES |  |  |  | GROUNDWATER SOURCES
|  | No | CAPACITY (mc/h) | AGE >30 years |  | No | CAPACITY (mc/h) | AGE >30 years |  | No | CAPACITY (mc/h) | AGE >30 years |  | LENGTH (km) | MATERIAL | AGE >30 years | NR. | CAPACITY (mc) | AGE >30 years |  | NR. | CAPACITY | LENGTH (km) | MATERIAL | AGE >30 years
|  |  |  | No | CAPACITY (mc/h) |  |  | No | CAPACITY (mc/h) |  |  | No | CAPACITY (mc/h) | [5 empty] | NR. (buc.) | CAPACITy (mc)
1 | ALBA | 10 | 12219 | 7 | 11975 | 10 | 591 | 4 | 337 | 15 | 10403 | 8 | 6369 | 522 | OL+PE+ALTELE | 85.5 | 122 | 86650 | 9 | 74600 | 121 | 5800 | 1900 | OL+PE+ALTELE | 175
2 | ARAD | 6 | 279.4 | 1 | 180 | 23 | 10910.52 | 17 | 10716.12 | 48 | 15057.3 | 27 | 14166.1 | 424.24 | PE+OL+FONTA+ALTELE | 202.78 | 58 | 90160 | 32 | 85210 | 54 | 15510.1 | 2147.73 | PE+OL+ALTELE | 342.68
3 | ARGEȘ | 1 | 7506 | 1 | 7506 | 28 | 842.63 | 0 | 0 | 40 | 17528.49 | 4 | 17051 | 103.41 | OL, PEHD, PAFSIN, PREMO | 19.56 | 78 | 70145 | 13 | 51650 | 23 | 8535.35 | 1261.54 | OL, FONTA, PEHD, ALTELE | 0
4 | BACĂU | 2 | 5765 | 2 | 5765 | 18 | 2305 | 6 | 1743 | 2 | 5760 | 1 | 2880 | 205 | OL+FONTA+PE+ ALTELE | 96.5 | 42 | 109000 | 21 | 69400 | 66 | 3611.2 | 1055.05 | PEID+OTEL+PE+FONTA+PVC | 392.94
5 | BIHOR | 1 | 2180 | 1 | 2180 | 47 | 581.61 | 9 | 83.16 | 46 | 8642.43 | 12 | 8378 | 234.736 | Otel+PEHD+PE | 1.68 | 97 | 45145 | 19 | 31190 | 42 | 8746.17 | 1752.82 | PE+OL+FONTA+PEHD | 235
6 | BISTRIȚA NĂSĂUD | 7 | 6883.488 | 5 | 6786 | 10 | 714.888 | 3 | 555.12 | 17 | 7599 | 8 | 7341.12 | 438.8 | OL+PE+PREMO | 94 | 74 | 67189 | 17 | 46450 | 49 | 853.83 | 1341.16 | PE+OL+FONTA+ALTELE | 2.7
7 | BOTOȘANI | 2 | 5710 | 2 | 5710 | 1 | 50 | 1 | 50 | 4 | 5760 | 1 | 50 | 296.47 | Otel+Beton+PEID+PEHD+PVC | 231.52 | 60 | 55400 | 8 | 38500 | 71 | 2650 | 1114 | PEHD+OTEL+FONTA | 400
8 | BRAȘOV | 4 | 9009 | 3 | 8697 | 24 | 6612 | 15 | 3420.97 | 7 | 9057 | 5 | 777 | 548 | OL+Fonta+PEHD+PE | 320.85 | 100 | 134905 | 60 | 80800 | 34 | 38955 | 1185.45 | OL+Fonta+PEHD+PE | 49
9 | BRĂILA | 2 | 4400 | 0 | 0 | 81 | 491.97 | 24 | 845 | 10 | 3646 | 1 | 3600 | 572.84 | PEHD, PAFS,FONTA,OL,PREMO | 29.67 | 77 | 93.619 | 10 | 42.85 | 144 | 83600 | 90.38 | PEHD,PVC,OL, FONTA, PREMO | 88.94
10 | BUCUREȘTI | 1 | 19732 | 1 | 19732 |  |  |  |  | 3 | 59583.3333 | 2 | 48750 | 268 | ALTELE | 268 | 20 | 359000 | 20 | 359000 | 7 | 75000 | 2537 | PE+OTEL+FONTA+ALTELE | 1345
11 | BUZĂU | 0 | 0 | 0 | 0 | 4 | 4079 | 4 | 4079 | 4 | 778 | 0 | 0 | 259.57 | PE+OL+FONTA | 0 | 83 | 60825 | 10 | 42995 | 35 | 9387.5 | 1378.17 | PE+OTEL+ALTELE | 0
12 | CARAȘ SEVERIN | 5 | 4453.39 | 3 | 1113.39 | 5 | 613.8 | 3 | 520.3 | 10 | 2912.39 | 6 | 794.75 | 65.98 | PE+OL+FONTA+ALTELE | 49.23 | 47 | 40380 | 31 | 32516 | 18 | 9254.2 | 474.28 | PE+OL+FONTA | 55.11
13 | CĂLĂRAȘI | 2 | 1497 | 1 | 1476 | 19 | 2192 | 0 | 0 | 9 | 2433 | 1 | 216 | 44.28 | Otel+PE | 4.4 | 31 | 45890 | 8 | 30250 | 32 | 3514 | 803.55 | Otel+PE+PREMO | 85.29
14 | CLUJ | 6 | 33560.1 | 3 | 11008.8 | 21 | 5596.42 | 4 | 5359 | 41 | 20746.88 | 3 | 11258.1 | 744.357 | PE+OL+FONTA+GRP+PREMO+SENTAB+ALTELE | 182.052 | 125 | 140338 | 23 | 34180 | 150 | 11735.948 | 2683.045 | PE+OL+FONTA+ALTELE | 128.1249
15 | CONSTANȚA | 2 | 17750 | 2 | 17750 | 102 | 27879 | 65 | 23000 | 5 | 6314 | 2 | 6232 | 678.86 | Otel+Fonta+PE | 338.23 | 166 | 281975 | 81 | 255897 | 65 | 67161.51 | 2786.5 | Otel+Fonta+PE | 1727.63
16 | COVASNA | 1 | 25.5 | 1 | 25.5 | 8 | 660.3 | 5 | 248.8 | 9 | 685.8 | 4 | 437 | 103.58 | OL+FONTA+PE | 10.4 | 30 | 24190 | 10 | 17500 | 49 | 2559 | 657.34 | PE+OL+ FONTA+PVC | 79.49
17 | DÂMBOVIȚA | 2 | 880 | 1 | 252 | 60 | 5811 | 8 | 618 | 39 | 4272.8 | 4 | 2214.48 | 298.732 | OL+PE+ALTELE | 137.63 | 100 | 62860 | 16 | 29010 | 192 | 42562 | 1892 | OL+PE+ALTELE | 76.49
18 | DOLJ | 2 | 10026 | 2 | 10026 | 24 | 6467 | 7 | 4826 | 27 | 24450 | 9 | 22262 | 305.01 | PE, OTEL, FONTA, PEHD, ALTELE | 222.14 | 53 | 111146 | 15 | 74550 | 129 | 5999 | 1660 | PE, OTEL, FONTA, PEHD, alte mat | 330.2
19 | GALAȚI | 1 | 4780.8 | 1 | 4780.8 | 24 | 14184.65 | 11 | 10792.3 | 90 | 5400.46 | 8 | 1775.21 | 262.939 | OL, BETON , PREMO, FONTA, PEHD, PEID, PVC | 173.179 | 107 | 156691 | 24 | 80270 | 64 | 36723.42 | 2026.791 | fonta, pehd, premo, pvc, ol, pe, peid | 271.6
20 | GIURGIU |  |  |  |  | 33 | 4002.28 | 12 | 511.88 | 18 | 2345 | 3 | 1550 | 29.77 | Otel+PE | 12.43 | 24 | 28606 | 7 | 20500 | 18 | 5618.72 | 485.835 | Otel+PE | 70.041
21 | GORJ | 16 | 5512 | 2 | 218 | 116 | 3804 | 42 | 1520 | 54 | 6761.5 | 0 | 0 | 287.66 | PEHD+OL+PE | 17 | 108 | 56995 | 7 | 12070 | 19 | 1005 | 1056.7 | PEHD+OL+FONTA+PE | 175
22 | HARGHITA | 9 | 3126.73 | 2 | 860.4 | 17 | 411.93 | 0 | 0 | 9 | 1904.25 | 1 | 252 | 139.12 | OL+FONTA+PE | 10.62 | 56 | 28570 | 3 | 1254 | 90 | 1370.67 | 780.781 | OL+FONTA+PE | 49.13
23 | HUNEDOARA | 27 | 15573 | 2 | 4570 | 22 | 666.02 | 2 | 208.7 | 38 | 9122 | 2 | 840.4 | 286.784 | Oțel, Fontă, PE, Hobas | 157.32 | 120 | 85242 | 18 | 11050 | 141 | 1762.43 | 1829.46 | Oțel, Fontă, PE, plumb, PPR | 171.89
24 | IALOMIȚA | 4 | 127.26 | 0 | 0 | 20 | 2216 | 1 | 62 | 4 | 127.26 | 0 | 0 | 130.632 | Otel+PE+FONTA | 3 | 38 | 38960 | 6 | 16830 | 37 | 5437.82 | 757.71 | Otel+PE+FONTA+ALTELE | 94.68
25 | IAȘI | 9 | 29448 | 8 | 29398 | 18 | 2184 | 8 | 1498 | 10 | 4882 | 6 | 4732 | 861 | PEHD, PREMO, Beton, Fd, Fp, OL, PAFSIN | 331 | 208 | 174170 | 42 | 128580 | 174 | 98600 | 3198 | PEHD, Fp, OL, PAFSIN | 280
26 | ILFOV | 5 | 1570 | 0 | 0 | 110 | 2106.2 | 28 | 644.2 | 32 | 2531.2 | 0 | 0 | 57.077 | Otel+PE | 2.08 | 54 | 36412.6 | 8 | 7300 | 41 | 4083.45 | 1329.66 | Otel+PE+FONTA | 2.84
27 | MARAMUREȘ | 7 | 6057 | 4 | 5910 | 9 | 950 | 3 | 800 | 12 | 4247 | 0 | 0 | 55 | PE+OL | 1.8 | 64 | 56708 | 24 | 47812 | 177 | 4490 | 1283 | PE+OL+FONTA+ALTELE | 430
28 | MEHEDINȚI | 3 | 2692.38 | 0 | 0 | 10 | 876.3 | 0 | 0 | 11 | 3277.98 | 0 | 0 | 27.26 | OL+FONTA+PE+PREMO | 5.886 | 28 | 87329 | 0 | 0 | 35 | 4211.49 | 557.17 | PE+OL+FONTA | 0
29 | MUREȘ | 8 | 14889 | 6 | 11170 | 0 | 0 | 0 | 0 | 8 | 8028.5 | 6 | 7907.5 | 119.6 | Oțel, PE, Beton | 66.2 | 101 | 82712 | 36 | 52450 | 78 | 4486.8 | 2172.5 | Oțel, Fontă, PE, altele | 177.5
30 | NEAMȚ | 3 | 3306 | 1 | 2160 | 24 | 12878 | 8 | 12067 | 9 | 5668 | 0 | 0 | 339.47 | Otel, Beton, PEID, PEHD, PREMO, FP, ALTELE | 201 | 88 | 69255 | 35 | 49920.3 | 77 | 7523 | 1299 | PEHD+OTEL+FONTA | 302
31 | OLT |  |  |  |  | 277 | 3855 | 166 | 2261 | 25 | 3553 | 19 | 3227 | 115.3 | OL+FONTA+PE | 86.71 | 43 | 50499 | 29 | 7390 | 23 | 11256.8 | 660.86 | Fonta+Otel+PE | 182.33
32 | PRAHOVA | 11 | 1399.76 | 2 | 439.2 | 131 | 5086.56 | 8 | 3060.4 | 81 | 4280.28 | 6 | 1655.28 | 551.79 | Otel, PEHD, Fonta | 308.841 | 204 | 137745 | 53 | 83235 | 295 | 12225.1 | 2414.03 | PEHD, Otel, Fonta, PVC, PREMO | 728.73
33 | SATU MARE | 2 | 319.6 | 0 | 0 | 34 | 4511.52 | 7 | 271.1 | 19 | 3332.8 | 0 | 0 | 197.15 | Oțel, Fontă, PE, Premo | 18.9 | 85 | 62315 | 5 | 705 | 58 | 3700.7 | 1347.01 | Oțel, Fontă, PE | 203.27
34 | SĂLAJ | 3 | 1308.4 | 0 | 0 | 23 | 787.28 | 2 | 5.04 | 20 | 1898.79 | 0 | 0 | 214.02 | OL, PE | 10.38 | 61 | 41491 | 7 | 21200 | 58 | 4842.6 | 899.95 | OL, PE, Fonta | 3.59
35 | SIBIU | 8 | 8287 | 6 | 7840 | 3 | 153 | 0 | 0 | 11 | 7423 | 4 | 5860 | 294.72 | PE+OL+FONTA | 3.34 | 33 | 71254 | 5 | 46325 | 107 | 4728 | 1467.9155 | PE+OL+FONTA | 70.96
36 | SUCEAVA | 11 | 9090 | 7 | 5034 | 4 | 3018 | 4 | 3018 | 23 | 17765 | 0 | 0 | 180 | OL+PE | 143 | 73 | 92150 | 0 | 0 | 29 | 1370 | 884 | PE+FONTA+OL | 216
37 | TELEORMAN | 1 | 700 | 0 | 0 | 10 | 4396.2 | 3 | 1662.2 | 7 | 4748.8 | 0 | 0 | 104.68 | Otel+PE | 42.65 | 16 | 45520 | 12 | 39300 | 6 | 5865.2 | 427.18 | Otel+Fonta+PE | 145.65
38 | TIMIȘ | 2 | 4925 | 2 | 4925 | 121 | 5507 | 31 | 3787 | 36 | 8533 | 5 | 7354 | 302.35 | PE+OL+ FONTA+ PEHD+ALTELE | 167.11 | 159 | 91007 | 18 | 66400 | 101 | 25423.6 | 2616.34 | PE+OL+ FONTA+ PEHD+ALTELE | 443.8
39 | TULCEA |  |  |  |  | 8 | 440 | 1 | 192.7 | 10 | 1509 | 4 | 1432.8 | 71 | PE | 32.5 | 34 | 25950 | 0 | 0 | 24 | 8564 | 569 | PE | 233
40 | VASLUI | 6 | 324 | 0 | 0 | 4 | 381.6 | 4 | 381.6 | 6 | 4254 | 2 | 1120 | 147 | OL+PE+ALTELE | 51 | 29 | 45630 | 13 | 41580 | 42 | 3846 | 297 | PE+OL+FONTA+ALTELE | 133
41 | VÂLCEA | 10 | 4904.99 | 0 | 0 | 27 | 1125.95 | 2 | 187.2 | 49 | 10527.43 | 2 | 88.2 | 224.75 | OL+PAFSIN+PE/PEHD+PREMO | 60.71 | 76 | 54515 | 13 | 7255 | 124 | 6031 | 1506.435 | PE, OL, FONTA, PREMO, PEHD, ALTELE | 179.6
42 | VRANCEA |  |  |  |  | 101 | 5267.98 | 1 | 48 | 32 | 1392.025 | 0 | 0 | 224.2 | PE+OTEL+Fonta | 28.5 | 62 | 53350 | 3 | 3000 | 26 | 21382 | 1098.68 | PE +OTEL | 96.17
| TOTAL | 202 | 260216.798 | 79 | 187488.09 | 1631 | 155207.608 | 519 | 99379.79 | 950 | 329141.6983 | 166 | 190570.94 | 11337.137 |  | 4229.298 | 3234 | 3458368.219 | 771 | 2098167.15 | 3125 | 679982.608 | 57685.0225 |  | 10174.3759
Note
Material
OL means Inox
Fonta means cast Iron

## Waste Water System
Anexa nr.4
Nr | JUDEȚ | COLECTOARE MARI |  |  | STAȚII DE EPURARE APE UZATE |  |  |  |  | REȚEA DE CANALIZARE | [5 empty] | STAȚII DE POMPARE
|  | LUNGIME (km) | MATERIAL | VÂRSTĂ >30 ani | Nr. | CAPACITATE (mc/h) | TIP | VÂRSTĂ >30 ani |  | SISTEM DE CANALIZARE |  | SISTEM DE CANALIZARE PLUVIAL |  | SISTEMDE CANALIZARE UNITAR |  | Nr. | CAPACITATE (mc/h)
[8 empty] | CAPACITATE (mc/h) | Nr. | LUNGIME (km) | VÂRSTĂ >30 ani (km) | LUNGIME (km) | VÂRSTĂ >30 ani (km) | LUNGIME (km) | VÂRSTĂ >30 ani (km)
1 | ALBA |  |  |  | 30 | 2526.23 | mecano-biologica indepartare avansata nutrienti | 2277 | 2 | 884 | 604 | 17 | 17 | 0 | 0 | 215 | 1250
2 | ARAD | 1094.15 | Beton, Pafsin,PE, Fonta, Bazalt, PVC, Ceramica | 857.75 | 17 | 4701.12 | Mec.-Bio.-Avansat | 3556.8 | 2 | 1094.15 | 196.95 | 245 | 156.8 | 0 | 0 | 108 | 8400
3 | ARGEȘ | 710.1 | Beton, PVC, PVC riflat | 177.5 | 4 | 3181.04 | mecano-bio, primara, tertiara | 3004 | 1 | 651.7 | 140.78 | 0 | 0 | 0 | 0 | 194 | 7351.49
4 | BACĂU | 583 | BETON+PVC+ ALTELE | 278 | 12 | 7260 | mecano-biologică avansată secundara/tertiara | 0 | 0 | 719.68 | 188.65 | 18.35 | 1.35 | 0 | 0 | 267 | 4588
5 | BIHOR | 335.15 | BETON+PVC | 0 | 12 | 15586.362 | mecano-biologica ; mecano-biologica-tertiara | 0 | 0 | 363.207 | 0 | 658 | 0 | 0 | 0 | 213 | 14146.09
6 | BISTRIȚA NĂSĂUD | 990.8 | PVC+PeHD+BETON | 287.18 | 20 | 4488 | mecano-biologic | 3471 | 3 | 990.8 | 125 | 0 | 0 | 0 | 0 | 140 | 1861.7
7 | BOTOȘANI | 214.625 | Otel+beton+pvc | 324.67 | 11 | 9018.75 | tertiar+mecanic+mecano-biologic | 130 | 2 | 42 | 12.6 | 23.4 | 0 | 469.36 | 324.67 | 56 | 1350
8 | BRAȘOV | 180.56 | Beton precomprimat; FD; PAFSIN | 139.88 | 9 | 11633 | mecano-biologic, mecano-biologic cu treapta de epurare avansata | 8233 | 2 | 859.451 | 547.17 | 13 | 12.48 | 0 | 0 | 65 | 18092
9 | BRĂILA | 4.25 | Beton | 0 | 7 | 5327 | mecanica, biologica, tertiara | 61 | 1 | 526.66 | 338.1 | 3.73 | 3.73 | 530.39 | 297 | 37 | 750
10 | BUCUREȘTI | 107.79 | BETON | 107.79 | 1 | 54000 | mecano-biologică |  |  | 99.71 | 2.9 | 105.13 | 25.9 | 2226.86 | 1696 | 91 | 23250
11 | BUZĂU | 11.209 | PVC+PE+Pafsin+ fibra | 0 | 13 | 7595 | mecano-biologică | 0 | 0 | 0 | 0 | 0 | 0 | 447.47 | 127 | 75 | 9090
12 | CARAȘ SEVERIN | 131.4 | beton+PVC+ PEHD | 79 | 10 | 3503 | Tratare secundare (biologica ) Tratare tertiara reducere azot fosfor | 0 | 0 | 342.85 | 135.55 | 0 | 0 | 0 | 0 | 22 | 508
13 | CĂLĂRAȘI | 334.066 | Beton+PVC+PREMO | 0 | 7 | 1956.44 | mecano-bio, primara, tertiara | 0 | 0 | 313.25 | 106.08 | 36.64 | 17.06 | 0 | 0 | 48 | 4075
14 | CLUJ | 423.756 | PVC-KG, BETON | 53.7239 | 58 | 18674.51 | Mecano biologica, tertiara |  |  | 1787.895 | 372 | 124.058 | 45 | 129.34 | 50 | 471 | 16315.98
15 | CONSTANȚA |  |  |  | 14 | 23300 | mecano-biologica | 11127 | 2 | 1780.08 | 979 | 241.53 | 216.17 | 126 | 126 | 174 | 70251
16 | COVASNA | 221 | beton/PVC | 64 | 13 | 1115 | mecano-biologică | 0 | 0 | 356 | 203.8 | 109.6 | 73.2 | 0 | 0 | 118 | 2125
17 | DÂMBOVIȚA | 40.39 | PVC+BETON | N/A | 32 | 3244 | mecano bio+tertiara | N/A | N/A | 735.27 | 0 | 12.98 | 0 | 0 | 0 | 194 | 11002
18 | DOLJ | 111.8 | BETON, PVC, PAFSIN, OTEL | 70.63 | 19 | 10363 | mecano-biologică | 0 | 0 | 1040 | 291 | 115.77 | 115.77 | 0 | 0 | 242 | 10286
19 | GALAȚI |  |  |  | 12 | 6890.14 | Tertiar+Biologic+mecanic | 0 | 0 | 648.469 | 519.088 | 39.16 | 39.16 | 460.638 | 26.193 | 99 | 9526.96
20 | GIURGIU | 272.457 | BETON+PVC | 74.47 | 3 | 770.5 | Mecano bio | 0 | 0 | 233.706 | 165.7465 | 68.769 | 65.33 | 0 | 0 | 9 | 4661.6
21 | GORJ | 67 | Beton+PVC | 14 | 25 | 3078 | cu treapta tertiara / mecano-biologice | 0 | 0 | 246 | 49 | 53 | 26 | 35 | 7 | 45 | 1712
22 | HARGHITA | 129.55 | PVC+BETON | 0 | 15 | 1823.48 | epurare cu nămol activ, secvențială, decantor tip Imhoff cu biofiltru | 4.32 | 1 | 787.17 | 41.91 | 0 | 0 | 0 | 0 | 249 | 3081.86
23 | HUNEDOARA | 469.45 | tub ciment+PVC+Beton, Hobas | 55.7 | 38 | 10898 | mecano-biologica-avansată | 3607 | 3 | 1094.243 | 215.61 | 91.509 | 19.56 | 0 | 0 | 119 | 8613.8
24 | IALOMIȚA | 26.138 | PREMO+PVC | 0 | 5 | 528 | mecano bio+tertiara | 1459 | 0 | 300.27 | 56.52 | 30.421 | 30.421 | 0 | 0 | 58 | 18859.72
25 | IAȘI | 130.22 | PREMO+PVC | 71.62 | 50 | 17553.4583 | Avansată, Mecano-biologică | 17019.4583 | 9 | 1055 | 55.71 | 25 | 25 | 624 | 521 | 246 | 99320
26 | ILFOV | 1998.94 | PAFSIN+PVC+ BETON | 0 | 23 | 1354.8 | Mecano-Bilogic+Mecanic tertiara | 135.4 | 1 | 1087.025 | 18.5 | 0 | 0 | 0 | 0 | 292 | 20748.69
27 | MARAMUREȘ | 63.4 | BETON+PVC | 0 | 17 | 8351 | mecano-biologic | 2382 | 1 | 740 | N/A | 9.9 | 0 | 0 | 0 | 181 | 1718
28 | MEHEDINȚI | 31.23 | Beton, PVC | 20.8 | 10 | 2709.12 | mecanica, mecano-biologica | 0 | 0 | 325.78 | 152.57 | 0.465 | 0 | 0 | 0 | 68 | 4053.66
29 | MUREȘ | 215.8 | Beton, Gresie, OL, Premo, P.V.C | 215.8 | 7 | 7735.6 | mecano-biologic, mecano-biologic cu treapta de epurare avansata | 5525 | 5 | 406.8 | 325.44 | 190.9 | 162.25 | 164.7 | 131.76 | 7 | 23123.2
30 | NEAMȚ | 154 | PVC+BETON+PEHN | 66 | 17 | 114.4583 | Mecano-biologică secundara/tertiara | 5879 | 3 | 139 | 0 | 0 | 0 | 671 | 194 | 215 | 10381
31 | OLT | 71.907 | PVC+Beton | 50.925 | 12 | 4564.14 | mecano-biologic+mecanic | 1959 | 3 | 38.233 | 0 | 11 | 11 | 332.925 | 218 | 38 | 2973
32 | PRAHOVA | 879 | Beton/Caramida/Pafsin/PE gofrat/PEID/PVC | 156.646 | 27 | 2967.76 | Treapta secundara si treapta primara | 21.6 | 1 | 548 | 251.447 | 43 | 30 | 288 | 119.199 | 110 | 1133.2
33 | SATU MARE | 142.42 | Beton, PVC, PE | 11.8 | 19 | 4857 | cu treapta terțiară, mecano- biologica, cu îndepărtare azot și fosfor | 0 | 0 | 772.52 | 167.2 | 8.8 | 8.8 | 0 | 0 | 227 | 3479
34 | SĂLĂJ | 48.191 | PVC, Beton | 23.956 | 18 | 2159.51 | Mecano biologica, tertiara |  |  | 513.1661 | 71.102 |  |  |  |  | 143 | 7421.77
35 | SIBIU | 3.5 | BETON | 3.5 | 24 | 3585 | mecano-biologică, tertiara | 2048 | 2 | 1064.145 | N/A | 138.37 | N/A | 0 | 0 | 95 | 7416
36 | SUCEAVA | 816 | BETON+PEID+PVC | 80 | 11 | 3164 | secund-biO terțiară -chimică | 0 | 0 | 816 | 204 | 0 | 0 | 0 | 0 | 79 | 4086
37 | TELEORMAN | 276.88 | Beton+PVC+PE+PREMO | 144.31 | 6 | 3578 | mecanica, mecano-biologica | 0 | 0 | 158.17 | 100 | 25.11 | 12 | 212.12 | 118.92 | 6 | 1278.68
38 | TIMIȘ | 120.22 | beton, Hobas, PP, PVC | 77.76 | 29 | 11670 | mecano-biologică cu treaptă avansată, mecano-biologică, mecanică | 8 | 1 | 1465.27 | 596.35 | 0 | 0 | 1422.51 | 596.35 | 271 | 50220.4
39 | TULCEA | 28 | BETON+PEID+PVC+OTEL | 22.5 | 5 | 991.8 | mecano biologică chimică | 0 | 0 | 254.6 | 41 | 7 | 0 | 0 | 0 | 53 | 1570
40 | VASLUI | 231.65 | BETON+PVC+ ALTELE | 200 | 7 | 33261 | mecano-biologică | 0 | 0 | 388 | 123 | 131 | 58 | 0 | 0 | 87 | 5830
41 | VÂLCEA | 174.99 | PVC | 2 | 32 | 4568.02 | mecano-biologica, tertiara | 260 | 1 | 659.37 | 0 | 48.17 | 0 | 685.08 | 0 | 204 | 3348.8
42 | VRANCEA | 327.067 | BETON | 44.052 | 7 | 2054.4 | Tertiar+Biologic+mecanic | 0 | 0 | 476.16 | 142.83 | 3.9 | 3.9 | 0 | 0 | 42 | 7832.4
| TOTAL | 12172.056 |  | 3775.9629 | 708 | 326699.6387 |  | 72167.5783 | 46 | 26803.8001 | 7540.6035 | 2649.662 | 1175.881 | 8825.393 | 4553.092 | 5673 | 507082